## RegCM
Address Register description about E703.11
CM_Type | CM_Addr | Reg_Addr | FuncGroup
FCT Area | 0x1A | 0x00 | CFG_CAL0 | Chip Calibration
FCT Area | 0x1C | 0x02 | CFG_CAL1
FCT Area | 0x1E |  | [15:8]: CRC8 (over bytes 0x00 ... 0x1E) [7:0]: reserved, must be set to 0
Usr Area | 0x20 | 0x04 | CFG_EN
Usr Area | 0x22 | 0x06 | CFG_SPI_I2C | Interfaces
Usr Area | 0x24 | 0x08 | CFG_PADS0
Usr Area | 0x26 | 0x0A | CFG_PADS1
Usr Area | 0x26 | 0x0A | CFG_PADS1 (during sleep mode entry)
Usr Area | 0x28 | 0x0C | CFG_PADS2
Usr Area | 0x2A | 0x0E | CFG_PERIOD
Usr Area | 0x2C | 0x10 | CFG_AODO
Usr Area | 0x2E | 0x12 | CFG_SBC_INTF | Sensor Analog Front End and ADC Filter
Usr Area | 0x30 | 0x14 | CFG_ADC
Usr Area | 0x32 | 0x16 | CFG_LP0
Usr Area | 0x34 | 0x18 | CFG_LP1
Usr Area | 0x36 | 0x1A | CFG_AFE0
Usr Area | 0x38 | 0x1C | CFG_AFE1
Usr Area | 0x3A | 0x1E | CFG_AFE2
|  | 0x22 | CMD | Command
|  | 0x26 | ADC_TC | Results
|  | 0x28 | ADC_T
|  | 0x2A | ADC_S
|  | 0x2C | DSP_AODO
|  | 0x2E | DSP_T
|  | 0x30 | DSP_S
|  | 0x32 | STATUS_SYNC | Status
|  | 0x34 | HW_DIAG
|  | 0x36 | STATUS
|  | 0x38 | Version number of the chip | Unique Serial Number
|  | 0x46 | Status flags of the CM | Configuration Memory (CM) Access Register
|  | 0x48 | Read data of the CM
|  | 0x4A | Write data of the CM
|  | 0x4E | Address and command register of the CM
FCT Area | 0x00 | 0x50 | SER0,Lower word of the serial number | Unique Serial Number
FCT Area | 0x02 | 0x52 | SER1,Higher word of the serial number
FCT Area | 0x04 | 0x54 | RATIO_DAC01 | Static Registers
FCT Area | 0x06 | 0x56 | RATIO_DAC23
FCT Area | 0x08 | 0x58 | RATIO_DAC45
FCT Area | 0x0A | 0x5A | ABS_V_DAC01
FCT Area | 0x0C | 0x5C | ABS_V_DAC23
FCT Area | 0x0E | 0x5E | ABS_V_DAC45
FCT Area | 0x10 | 0x60 | ABS_I_DAC01
FCT Area | 0x12 | 0x62 | ABS_I_DAC23
FCT Area | 0x14 | 0x64 | ABS_I_DAC45
FCT Area | 0x16 | 0x66 | G01
FCT Area | 0x18 | 0x68 | G2OFF
Usr Area | 0x3C | 0x6A | User data | User Data
Usr Area | 0x3E | 0x6C | T_O：Temperature prescaling offset coefficient | DSP Parameters
Usr Area | 0x40 | 0x6E | T_F：Temperature prescaling gain coefficient
Usr Area | 0x42 | 0x70 | S_O：Pressure prescaling offset coefficient6.3.2.1
Usr Area | 0x44 | 0x72 | S_F：Pressure prescaling gain coefficient
Usr Area | 0x46 | 0x74 | S0：Standard pressure sensor coefficient
Usr Area | 0x48 | 0x76 | S1：Standard pressure sensor coefficient
Usr Area | 0x4A | 0x78 | S2：Standard pressure sensor coefficient
Usr Area | 0x4C | 0x7A | S3：Standard pressure sensor coefficient
Usr Area | 0x4E | 0x7C | S4：Standard pressure sensor coefficient
Usr Area | 0x50 | 0x7E | S5：Standard pressure sensor coefficient
Usr Area | 0x52 | 0x80 | S6：Standard pressure sensor coefficient
Usr Area | 0x54 | 0x82 | S7：Standard pressure sensor coefficient
Usr Area | 0x56 | 0x84 | S8：Standard pressure sensor coefficient
Usr Area | 0x58 | 0x86 | S9：Standard pressure sensor coefficient
Usr Area | 0x5A | 0x88 | S10：Standard pressure sensor coefficient
Usr Area | 0x5C | 0x8A | S11：Standard pressure sensor coefficient
Usr Area | 0x5E | 0x8C | S12：Standard pressure sensor coefficient
Usr Area | 0x60 | 0x8E | S13：Standard pressure sensor coefficient
Usr Area | 0x62 | 0x90 | S14：Standard pressure sensor coefficient
Usr Area | 0x64 | 0x92 | S15：Standard pressure sensor coefficient
Usr Area | 0x66 | 0x94 | T0：Temperature sensor coefficient
Usr Area | 0x68 | 0x96 | T1：Temperature sensor coefficient
Usr Area | 0x6A | 0x98 | T2：Temperature sensor coefficient
Usr Area | 0x6C | 0x9A | T3：Temperature sensor coefficient
Usr Area | 0x6E | 0x9C | ALARM_LO (CFG_EN.scale_out_en = 0)
Usr Area | 0x6E | 0x9C | ALARM_LO (CFG_EN.scale_out_en = 1)
Usr Area | 0x70 | 0x9E | ALARM_HI (CFG_EN.scale_out_en = 0)
Usr Area | 0x70 | 0x9E | ALARM_HI (CFG_EN.scale_out_en = 1)
Usr Area | 0x72 | 0xA0 | AODO_O：AODO output scaling offset coefficient
Usr Area | 0x74 | 0xA2 | AODO_F：AODO output scaling gain coefficient
Usr Area | 0x76 | 0xA4 | LIMIT_LO：AODO lower output limit and hysteresis
Usr Area | 0x78 | 0xA6 | LIMIT_HI：AODO upper output limit and hysteresis
Usr Area | 0x7A | 0xA8 | ERR_MASK：Error flag signaling settings
Usr Area | 0x7C | 0xAA | ERR_VAL_HI_LO：Lower and upper error value
Usr Area | 0x7E |  | CRC16 (over 16 bit words 0x00 ... 0x07C)
|  | 0xE4 | Analog output time window for special mode | General Parameters

## MbReg
Address Register description about E703.11
CM_Type | CM_Addr | Reg_Addr | FuncGroup |  | Reg_Addr | Dec | ArrayIndex | CM_Addr | Dec | ArrayIndex
FCT Area | 0x1A | 0x00 | CFG_CAL0 | Chip Calibration | 0x00 | 1024 | 0 | 0x00 | 1280 | 0
FCT Area | 0x1C | 0x02 | CFG_CAL1 |  | 0x02 | 1025 | 1 | 0x02 | 1281 | 1
FCT Area | 0x1E |  | [15:8]: CRC8 (over bytes 0x00 ... 0x1E) [7:0]: reserved, must be set to 0 |  | 0x04 | 1026 | 2 | 0x04 | 1282 | 2
Usr Area | 0x20 | 0x04 | CFG_EN |  | 0x06 | 1027 | 3 | 0x06 | 1283 | 3
Usr Area | 0x22 | 0x06 | CFG_SPI_I2C | Interfaces | 0x08 | 1028 | 4 | 0x08 | 1284 | 4
Usr Area | 0x24 | 0x08 | CFG_PADS0 |  | 0x0A | 1029 | 5 | 0x0A | 1285 | 5
Usr Area | 0x26 | 0x0A | CFG_PADS1 |  | 0x0C | 1030 | 6 | 0x0C | 1286 | 6
Usr Area | 0x26 | 0x0A | CFG_PADS1 (during sleep mode entry) |  | 0x0E | 1031 | 7 | 0x0E | 1287 | 7
Usr Area | 0x28 | 0x0C | CFG_PADS2 |  | 0x10 | 1032 | 8 | 0x10 | 1288 | 8
Usr Area | 0x2A | 0x0E | CFG_PERIOD |  | 0x12 | 1033 | 9 | 0x12 | 1289 | 9
Usr Area | 0x2C | 0x10 | CFG_AODO |  | 0x14 | 1034 | 10 | 0x14 | 1290 | 10
Usr Area | 0x2E | 0x12 | CFG_SBC_INTF | Sensor Analog Front End and ADC Filter | 0x16 | 1035 | 11 | 0x16 | 1291 | 11
Usr Area | 0x30 | 0x14 | CFG_ADC |  | 0x18 | 1036 | 12 | 0x18 | 1292 | 12
Usr Area | 0x32 | 0x16 | CFG_LP0 |  | 0x1A | 1037 | 13 | 0x1A | 1293 | 13
Usr Area | 0x34 | 0x18 | CFG_LP1 |  | 0x1C | 1038 | 14 | 0x1C | 1294 | 14
Usr Area | 0x36 | 0x1A | CFG_AFE0 |  | 0x1E | 1039 | 15 | 0x1E | 1295 | 15
Usr Area | 0x38 | 0x1C | CFG_AFE1 |  | 0x22 | 1040 | 16 | 0x20 | 1296 | 16
Usr Area | 0x3A | 0x1E | CFG_AFE2 |  | 0x26 | 1041 | 17 | 0x22 | 1297 | 17
[5 empty] | 0x28 | 1042 | 18 | 0x24 | 1298 | 18
|  | 0x22 | CMD | Command | 0x2A | 1043 | 19 | 0x26 | 1299 | 19
[5 empty] | 0x2C | 1044 | 20 | 0x28 | 1300 | 20
|  | 0x26 | ADC_TC | Results | 0x2E | 1045 | 21 | 0x2A | 1301 | 21
|  | 0x28 | ADC_T |  | 0x30 | 1046 | 22 | 0x2C | 1302 | 22
|  | 0x2A | ADC_S |  | 0x32 | 1047 | 23 | 0x2E | 1303 | 23
|  | 0x2C | DSP_AODO |  | 0x34 | 1048 | 24 | 0x30 | 1304 | 24
|  | 0x2E | DSP_T |  | 0x36 | 1049 | 25 | 0x32 | 1305 | 25
|  | 0x30 | DSP_S |  | 0x38 | 1050 | 26 | 0x34 | 1306 | 26
|  | 0x32 | STATUS_SYNC | Status | 0x46 | 1051 | 27 | 0x36 | 1307 | 27
|  | 0x34 | HW_DIAG |  | 0x48 | 1052 | 28 | 0x38 | 1308 | 28
|  | 0x36 | STATUS |  | 0x4A | 1053 | 29 | 0x3A | 1309 | 29
[8 empty] | 0x3C | 1310 | 30
|  | 0x38 | Version number of the chip | Unique Serial Number | 0x4E | 1054 | 30 | 0x3E | 1311 | 31
[5 empty] | 0x50 | 1055 | 31 | 0x40 | 1312 | 32
|  | 0x46 | Status flags of the CM | Configuration Memory (CM) Access Register | 0x52 | 1056 | 32 | 0x42 | 1313 | 33
|  | 0x48 | Read data of the CM |  | 0x54 | 1057 | 33 | 0x44 | 1314 | 34
|  | 0x4A | Write data of the CM |  | 0x56 | 1058 | 34 | 0x46 | 1315 | 35
[5 empty] | 0x58 | 1059 | 35 | 0x48 | 1316 | 36
|  | 0x4E | Address and command register of the CM |  | 0x5A | 1060 | 36 | 0x4A | 1317 | 37
FCT Area | 0x00 | 0x50 | SER0,Lower word of the serial number | Unique Serial Number | 0x5C | 1061 | 37 | 0x4C | 1318 | 38
FCT Area | 0x02 | 0x52 | SER1,Higher word of the serial number |  | 0x5E | 1062 | 38 | 0x4E | 1319 | 39
FCT Area | 0x04 | 0x54 | RATIO_DAC01 | Static Registers | 0x60 | 1063 | 39 | 0x50 | 1320 | 40
FCT Area | 0x06 | 0x56 | RATIO_DAC23 |  | 0x62 | 1064 | 40 | 0x52 | 1321 | 41
FCT Area | 0x08 | 0x58 | RATIO_DAC45 |  | 0x64 | 1065 | 41 | 0x54 | 1322 | 42
FCT Area | 0x0A | 0x5A | ABS_V_DAC01 |  | 0x66 | 1066 | 42 | 0x56 | 1323 | 43
FCT Area | 0x0C | 0x5C | ABS_V_DAC23 |  | 0x68 | 1067 | 43 | 0x58 | 1324 | 44
FCT Area | 0x0E | 0x5E | ABS_V_DAC45 |  | 0x6A | 1068 | 44 | 0x5A | 1325 | 45
FCT Area | 0x10 | 0x60 | ABS_I_DAC01 |  | 0x6C | 1069 | 45 | 0x5C | 1326 | 46
FCT Area | 0x12 | 0x62 | ABS_I_DAC23 |  | 0x6E | 1070 | 46 | 0x5E | 1327 | 47
FCT Area | 0x14 | 0x64 | ABS_I_DAC45 |  | 0x70 | 1071 | 47 | 0x60 | 1328 | 48
FCT Area | 0x16 | 0x66 | G01 |  | 0x72 | 1072 | 48 | 0x62 | 1329 | 49
FCT Area | 0x18 | 0x68 | G2OFF |  | 0x74 | 1073 | 49 | 0x64 | 1330 | 50
Usr Area | 0x3C | 0x6A | User data | User Data | 0x76 | 1074 | 50 | 0x66 | 1331 | 51
Usr Area | 0x3E | 0x6C | T_O：Temperature prescaling offset coefficient | DSP Parameters | 0x78 | 1075 | 51 | 0x68 | 1332 | 52
Usr Area | 0x40 | 0x6E | T_F：Temperature prescaling gain coefficient |  | 0x7A | 1076 | 52 | 0x6A | 1333 | 53
Usr Area | 0x42 | 0x70 | S_O：Pressure prescaling offset coefficient6.3.2.1 |  | 0x7C | 1077 | 53 | 0x6C | 1334 | 54
Usr Area | 0x44 | 0x72 | S_F：Pressure prescaling gain coefficient |  | 0x7E | 1078 | 54 | 0x6E | 1335 | 55
Usr Area | 0x46 | 0x74 | S0：Standard pressure sensor coefficient |  | 0x80 | 1079 | 55 | 0x70 | 1336 | 56
Usr Area | 0x48 | 0x76 | S1：Standard pressure sensor coefficient |  | 0x82 | 1080 | 56 | 0x72 | 1337 | 57
Usr Area | 0x4A | 0x78 | S2：Standard pressure sensor coefficient |  | 0x84 | 1081 | 57 | 0x74 | 1338 | 58
Usr Area | 0x4C | 0x7A | S3：Standard pressure sensor coefficient |  | 0x86 | 1082 | 58 | 0x76 | 1339 | 59
Usr Area | 0x4E | 0x7C | S4：Standard pressure sensor coefficient |  | 0x88 | 1083 | 59 | 0x78 | 1340 | 60
Usr Area | 0x50 | 0x7E | S5：Standard pressure sensor coefficient |  | 0x8A | 1084 | 60 | 0x7A | 1341 | 61
Usr Area | 0x52 | 0x80 | S6：Standard pressure sensor coefficient |  | 0x8C | 1085 | 61 | 0x7C | 1342 | 62
Usr Area | 0x54 | 0x82 | S7：Standard pressure sensor coefficient |  | 0x8E | 1086 | 62 | 0x7E | 1343 | 63
Usr Area | 0x56 | 0x84 | S8：Standard pressure sensor coefficient |  | 0x90 | 1087 | 63
Usr Area | 0x58 | 0x86 | S9：Standard pressure sensor coefficient |  | 0x92 | 1088 | 64
Usr Area | 0x5A | 0x88 | S10：Standard pressure sensor coefficient |  | 0x94 | 1089 | 65
Usr Area | 0x5C | 0x8A | S11：Standard pressure sensor coefficient |  | 0x96 | 1090 | 66
Usr Area | 0x5E | 0x8C | S12：Standard pressure sensor coefficient |  | 0x98 | 1091 | 67
Usr Area | 0x60 | 0x8E | S13：Standard pressure sensor coefficient |  | 0x9A | 1092 | 68
Usr Area | 0x62 | 0x90 | S14：Standard pressure sensor coefficient |  | 0x9C | 1093 | 69
Usr Area | 0x64 | 0x92 | S15：Standard pressure sensor coefficient |  | 0x9E | 1094 | 70
Usr Area | 0x66 | 0x94 | T0：Temperature sensor coefficient |  | 0xA0 | 1095 | 71
Usr Area | 0x68 | 0x96 | T1：Temperature sensor coefficient |  | 0xA2 | 1096 | 72
Usr Area | 0x6A | 0x98 | T2：Temperature sensor coefficient |  | 0xA4 | 1097 | 73
Usr Area | 0x6C | 0x9A | T3：Temperature sensor coefficient |  | 0xA6 | 1098 | 74
Usr Area | 0x6E | 0x9C | ALARM_LO (CFG_EN.scale_out_en = 0) |  | 0xA8 | 1099 | 75
Usr Area | 0x6E | 0x9C | ALARM_LO (CFG_EN.scale_out_en = 1) |  | 0xAA | 1100 | 76
Usr Area | 0x70 | 0x9E | ALARM_HI (CFG_EN.scale_out_en = 0) |  | 0xE4 | 1101 | 77
Usr Area | 0x70 | 0x9E | ALARM_HI (CFG_EN.scale_out_en = 1)
Usr Area | 0x72 | 0xA0 | AODO_O：AODO output scaling offset coefficient
Usr Area | 0x74 | 0xA2 | AODO_F：AODO output scaling gain coefficient
Usr Area | 0x76 | 0xA4 | LIMIT_LO：AODO lower output limit and hysteresis
Usr Area | 0x78 | 0xA6 | LIMIT_HI：AODO upper output limit and hysteresis
Usr Area | 0x7A | 0xA8 | ERR_MASK：Error flag signaling settings
Usr Area | 0x7C | 0xAA | ERR_VAL_HI_LO：Lower and upper error value
Usr Area | 0x7E |  | CRC16 (over 16 bit words 0x00 ... 0x07C)
|  | 0xE4 | Analog output time window for special mode | General Parameters

## MbRegCm
Modbus Register Address and E703 Register Address Map |  |  |  | Modbus Register Address and E703 CM Address Map | [8 empty] | Address Register description about E703.11
MB_Addr | ArrayIndex | Reg_Addr | Note | MB_Addr | ArrayIndex | CM_Addr | CM_Type | Note |  |  | CM_Type | CM_Addr | Reg_Addr | FuncGroup
1024 | 0 | 0x00 | CFG_CAL0 | 1280 | 0 | 0x00 | FCT Area | SER0,Lower word of the serial number |  |  | FCT Area | 0x1A | 0x00 | CFG_CAL0 | Chip Calibration
1025 | 1 | 0x02 | CFG_CAL1 | 1281 | 1 | 0x02 | FCT Area | SER1,Higher word of the serial number |  |  | FCT Area | 0x1C | 0x02 | CFG_CAL1
1026 | 2 | 0x04 | CFG_EN | 1282 | 2 | 0x04 | FCT Area | RATIO_DAC01 |  |  | FCT Area | 0x1E |  | [15:8]: CRC8 (over bytes 0x00 ... 0x1E) [7:0]: reserved, must be set to 0
1027 | 3 | 0x06 | CFG_SPI_I2C | 1283 | 3 | 0x06 | FCT Area | RATIO_DAC23 |  |  | Usr Area | 0x20 | 0x04 | CFG_EN
1028 | 4 | 0x08 | CFG_PADS0 | 1284 | 4 | 0x08 | FCT Area | RATIO_DAC45 |  |  | Usr Area | 0x22 | 0x06 | CFG_SPI_I2C | Interfaces
1029 | 5 | 0x0A | CFG_PADS1 | 1285 | 5 | 0x0A | FCT Area | ABS_V_DAC01 |  |  | Usr Area | 0x24 | 0x08 | CFG_PADS0
1030 | 6 | 0x0C | CFG_PADS2 | 1286 | 6 | 0x0C | FCT Area | ABS_V_DAC23 |  |  | Usr Area | 0x26 | 0x0A | CFG_PADS1
1031 | 7 | 0x0E | CFG_PERIOD | 1287 | 7 | 0x0E | FCT Area | ABS_V_DAC45 |  |  | Usr Area | 0x26 | 0x0A | CFG_PADS1 (during sleep mode entry)
1032 | 8 | 0x10 | CFG_AODO | 1288 | 8 | 0x10 | FCT Area | ABS_I_DAC01 |  |  | Usr Area | 0x28 | 0x0C | CFG_PADS2
1033 | 9 | 0x12 | CFG_SBC_INTF | 1289 | 9 | 0x12 | FCT Area | ABS_I_DAC23 |  |  | Usr Area | 0x2A | 0x0E | CFG_PERIOD
1034 | 10 | 0x14 | CFG_ADC | 1290 | 10 | 0x14 | FCT Area | ABS_I_DAC45 |  |  | Usr Area | 0x2C | 0x10 | CFG_AODO
1035 | 11 | 0x16 | CFG_LP0 | 1291 | 11 | 0x16 | FCT Area | G01 |  |  | Usr Area | 0x2E | 0x12 | CFG_SBC_INTF | Sensor Analog Front End and ADC Filter
1036 | 12 | 0x18 | CFG_LP1 | 1292 | 12 | 0x18 | FCT Area | G2OFF |  |  | Usr Area | 0x30 | 0x14 | CFG_ADC
1037 | 13 | 0x1A | CFG_AFE0 | 1293 | 13 | 0x1A | FCT Area | CFG_CAL0 |  |  | Usr Area | 0x32 | 0x16 | CFG_LP0
1038 | 14 | 0x1C | CFG_AFE1 | 1294 | 14 | 0x1C | FCT Area | CFG_CAL1 |  |  | Usr Area | 0x34 | 0x18 | CFG_LP1
1039 | 15 | 0x1E | CFG_AFE2 | 1295 | 15 | 0x1E | FCT Area | [15:8]: CRC8 (over bytes 0x00 ... 0x1E) [7:0]: reserved, must be set to 0 |  |  | Usr Area | 0x36 | 0x1A | CFG_AFE0
|  |  |  | 1296 | 16 | 0x20 | Usr Area | CFG_EN |  | 访问 | Usr Area | 0x38 | 0x1C | CFG_AFE1
1040 | 16 | 0x22 | CMD | 1297 | 17 | 0x22 | Usr Area | CFG_SPI_I2C |  |  | Usr Area | 0x3A | 0x1E | CFG_AFE2
|  |  |  | 1298 | 18 | 0x24 | Usr Area | CFG_PADS0 |  | 访问
1041 | 17 | 0x26 | ADC_TC | 1299 | 19 | 0x26 | Usr Area | CFG_PADS1 |  |  |  |  | 0x22 | CMD | Command
1042 | 18 | 0x28 | ADC_T | 1300 | 20 | 0x28 | Usr Area | CFG_PADS2
1043 | 19 | 0x2A | ADC_S | 1301 | 21 | 0x2A | Usr Area | CFG_PERIOD |  | 访问 |  |  | 0x26 | ADC_TC | Results
1044 | 20 | 0x2C | DSP_AODO | 1302 | 22 | 0x2C | Usr Area | CFG_AODO |  |  |  |  | 0x28 | ADC_T
1045 | 21 | 0x2E | DSP_T | 1303 | 23 | 0x2E | Usr Area | CFG_SBC_INTF |  |  |  |  | 0x2A | ADC_S
1046 | 22 | 0x30 | DSP_S | 1304 | 24 | 0x30 | Usr Area | CFG_ADC |  | 访问 |  |  | 0x2C | DSP_AODO
1047 | 23 | 0x32 | STATUS_SYNC | 1305 | 25 | 0x32 | Usr Area | CFG_LP0 |  | 访问 |  |  | 0x2E | DSP_T
1048 | 24 | 0x34 | HW_DIAG | 1306 | 26 | 0x34 | Usr Area | CFG_LP1 |  | 访问 |  |  | 0x30 | DSP_S
1049 | 25 | 0x36 | STATUS | 1307 | 27 | 0x36 | Usr Area | CFG_AFE0 |  |  |  |  | 0x32 | STATUS_SYNC | Status
1050 | 26 | 0x38 | Version number of the chip | 1308 | 28 | 0x38 | Usr Area | CFG_AFE1 | PGA1/Offset | 访问 |  |  | 0x34 | HW_DIAG
|  |  |  | 1309 | 29 | 0x3A | Usr Area | CFG_AFE2 |  |  |  |  | 0x36 | STATUS
1051 | 27 | 0x46 | Status flags of the CM | 1310 | 30 | 0x3C | Usr Area | User data |  |  |  |  | 0x38 | Version number of the chip | Unique Serial Number
1052 | 28 | 0x48 | Read data of the CM | 1311 | 31 | 0x3E | Usr Area | T_O：Temperature prescaling offset coefficient
1053 | 29 | 0x4A | Write data of the CM | 1312 | 32 | 0x40 | Usr Area | T_F：Temperature prescaling gain coefficient |  |  |  |  | 0x46 | Status flags of the CM | Configuration Memory (CM) Access Register
|  |  |  | 1313 | 33 | 0x42 | Usr Area | S_O：Pressure prescaling offset coefficient6.3.2.1 |  |  |  |  | 0x48 | Read data of the CM
1054 | 30 | 0x4E | Address and command register of the CM | 1314 | 34 | 0x44 | Usr Area | S_F：Pressure prescaling gain coefficient |  |  |  |  | 0x4A | Write data of the CM
1055 | 31 | 0x50 | SER0,Lower word of the serial number | 1315 | 35 | 0x46 | Usr Area | S0：Standard pressure sensor coefficient
1056 | 32 | 0x52 | SER1,Higher word of the serial number | 1316 | 36 | 0x48 | Usr Area | S1：Standard pressure sensor coefficient |  |  |  |  | 0x4E | Address and command register of the CM
1057 | 33 | 0x54 | RATIO_DAC01 | 1317 | 37 | 0x4A | Usr Area | S2：Standard pressure sensor coefficient |  |  | FCT Area | 0x00 | 0x50 | SER0,Lower word of the serial number | Unique Serial Number
1058 | 34 | 0x56 | RATIO_DAC23 | 1318 | 38 | 0x4C | Usr Area | S3：Standard pressure sensor coefficient |  |  | FCT Area | 0x02 | 0x52 | SER1,Higher word of the serial number
1059 | 35 | 0x58 | RATIO_DAC45 | 1319 | 39 | 0x4E | Usr Area | S4：Standard pressure sensor coefficient |  |  | FCT Area | 0x04 | 0x54 | RATIO_DAC01 | Static Registers
1060 | 36 | 0x5A | ABS_V_DAC01 | 1320 | 40 | 0x50 | Usr Area | S5：Standard pressure sensor coefficient |  |  | FCT Area | 0x06 | 0x56 | RATIO_DAC23
1061 | 37 | 0x5C | ABS_V_DAC23 | 1321 | 41 | 0x52 | Usr Area | S6：Standard pressure sensor coefficient |  |  | FCT Area | 0x08 | 0x58 | RATIO_DAC45
1062 | 38 | 0x5E | ABS_V_DAC45 | 1322 | 42 | 0x54 | Usr Area | S7：Standard pressure sensor coefficient |  |  | FCT Area | 0x0A | 0x5A | ABS_V_DAC01
1063 | 39 | 0x60 | ABS_I_DAC01 | 1323 | 43 | 0x56 | Usr Area | S8：Standard pressure sensor coefficient |  |  | FCT Area | 0x0C | 0x5C | ABS_V_DAC23
1064 | 40 | 0x62 | ABS_I_DAC23 | 1324 | 44 | 0x58 | Usr Area | S9：Standard pressure sensor coefficient |  |  | FCT Area | 0x0E | 0x5E | ABS_V_DAC45
1065 | 41 | 0x64 | ABS_I_DAC45 | 1325 | 45 | 0x5A | Usr Area | S10：Standard pressure sensor coefficient |  |  | FCT Area | 0x10 | 0x60 | ABS_I_DAC01
1066 | 42 | 0x66 | G01 | 1326 | 46 | 0x5C | Usr Area | S11：Standard pressure sensor coefficient |  |  | FCT Area | 0x12 | 0x62 | ABS_I_DAC23
1067 | 43 | 0x68 | G2OFF | 1327 | 47 | 0x5E | Usr Area | S12：Standard pressure sensor coefficient |  |  | FCT Area | 0x14 | 0x64 | ABS_I_DAC45
1068 | 44 | 0x6A | User data | 1328 | 48 | 0x60 | Usr Area | S13：Standard pressure sensor coefficient |  |  | FCT Area | 0x16 | 0x66 | G01
1069 | 45 | 0x6C | T_O：Temperature prescaling offset coefficient | 1329 | 49 | 0x62 | Usr Area | S14：Standard pressure sensor coefficient |  |  | FCT Area | 0x18 | 0x68 | G2OFF
1070 | 46 | 0x6E | T_F：Temperature prescaling gain coefficient | 1330 | 50 | 0x64 | Usr Area | S15：Standard pressure sensor coefficient |  |  | Usr Area | 0x3C | 0x6A | User data | User Data
1071 | 47 | 0x70 | S_O：Pressure prescaling offset coefficient6.3.2.1 | 1331 | 51 | 0x66 | Usr Area | T0：Temperature sensor coefficient |  |  | Usr Area | 0x3E | 0x6C | T_O：Temperature prescaling offset coefficient | DSP Parameters
1072 | 48 | 0x72 | S_F：Pressure prescaling gain coefficient | 1332 | 52 | 0x68 | Usr Area | T1：Temperature sensor coefficient |  |  | Usr Area | 0x40 | 0x6E | T_F：Temperature prescaling gain coefficient
1073 | 49 | 0x74 | S0：Standard pressure sensor coefficient | 1333 | 53 | 0x6A | Usr Area | T2：Temperature sensor coefficient |  |  | Usr Area | 0x42 | 0x70 | S_O：Pressure prescaling offset coefficient6.3.2.1
1074 | 50 | 0x76 | S1：Standard pressure sensor coefficient | 1334 | 54 | 0x6C | Usr Area | T3：Temperature sensor coefficient |  |  | Usr Area | 0x44 | 0x72 | S_F：Pressure prescaling gain coefficient
1075 | 51 | 0x78 | S2：Standard pressure sensor coefficient | 1335 | 55 | 0x6E | Usr Area | ALARM_LO (CFG_EN.scale_out_en = 0/1) |  |  | Usr Area | 0x46 | 0x74 | S0：Standard pressure sensor coefficient
1076 | 52 | 0x7A | S3：Standard pressure sensor coefficient | 1336 | 56 | 0x70 | Usr Area | ALARM_HI (CFG_EN.scale_out_en = 0/1) |  |  | Usr Area | 0x48 | 0x76 | S1：Standard pressure sensor coefficient
1077 | 53 | 0x7C | S4：Standard pressure sensor coefficient | 1337 | 57 | 0x72 | Usr Area | AODO_O：AODO output scaling offset coefficient |  |  | Usr Area | 0x4A | 0x78 | S2：Standard pressure sensor coefficient
1078 | 54 | 0x7E | S5：Standard pressure sensor coefficient | 1338 | 58 | 0x74 | Usr Area | AODO_F：AODO output scaling gain coefficient |  |  | Usr Area | 0x4C | 0x7A | S3：Standard pressure sensor coefficient
1079 | 55 | 0x80 | S6：Standard pressure sensor coefficient | 1339 | 59 | 0x76 | Usr Area | LIMIT_LO：AODO lower output limit and hysteresis |  |  | Usr Area | 0x4E | 0x7C | S4：Standard pressure sensor coefficient
1080 | 56 | 0x82 | S7：Standard pressure sensor coefficient | 1340 | 60 | 0x78 | Usr Area | LIMIT_HI：AODO upper output limit and hysteresis |  |  | Usr Area | 0x50 | 0x7E | S5：Standard pressure sensor coefficient
1081 | 57 | 0x84 | S8：Standard pressure sensor coefficient | 1341 | 61 | 0x7A | Usr Area | ERR_MASK：Error flag signaling settings |  |  | Usr Area | 0x52 | 0x80 | S6：Standard pressure sensor coefficient
1082 | 58 | 0x86 | S9：Standard pressure sensor coefficient | 1342 | 62 | 0x7C | Usr Area | ERR_VAL_HI_LO：Lower and upper error value |  |  | Usr Area | 0x54 | 0x82 | S7：Standard pressure sensor coefficient
1083 | 59 | 0x88 | S10：Standard pressure sensor coefficient | 1343 | 63 | 0x7E | Usr Area | CRC16 (over 16 bit words 0x00 ... 0x07C) |  |  | Usr Area | 0x56 | 0x84 | S8：Standard pressure sensor coefficient
1084 | 60 | 0x8A | S11：Standard pressure sensor coefficient | [7 empty] | Usr Area | 0x58 | 0x86 | S9：Standard pressure sensor coefficient
1085 | 61 | 0x8C | S12：Standard pressure sensor coefficient | [7 empty] | Usr Area | 0x5A | 0x88 | S10：Standard pressure sensor coefficient
1086 | 62 | 0x8E | S13：Standard pressure sensor coefficient | [7 empty] | Usr Area | 0x5C | 0x8A | S11：Standard pressure sensor coefficient
1087 | 63 | 0x90 | S14：Standard pressure sensor coefficient | [7 empty] | Usr Area | 0x5E | 0x8C | S12：Standard pressure sensor coefficient
1088 | 64 | 0x92 | S15：Standard pressure sensor coefficient | [7 empty] | Usr Area | 0x60 | 0x8E | S13：Standard pressure sensor coefficient
1089 | 65 | 0x94 | T0：Temperature sensor coefficient | [7 empty] | Usr Area | 0x62 | 0x90 | S14：Standard pressure sensor coefficient
1090 | 66 | 0x96 | T1：Temperature sensor coefficient | [7 empty] | Usr Area | 0x64 | 0x92 | S15：Standard pressure sensor coefficient
1091 | 67 | 0x98 | T2：Temperature sensor coefficient | [7 empty] | Usr Area | 0x66 | 0x94 | T0：Temperature sensor coefficient
1092 | 68 | 0x9A | T3：Temperature sensor coefficient | [7 empty] | Usr Area | 0x68 | 0x96 | T1：Temperature sensor coefficient
1093 | 69 | 0x9C | ALARM_LO (CFG_EN.scale_out_en = 0/1) | [7 empty] | Usr Area | 0x6A | 0x98 | T2：Temperature sensor coefficient
1094 | 70 | 0x9E | ALARM_HI (CFG_EN.scale_out_en = 0/1) | [7 empty] | Usr Area | 0x6C | 0x9A | T3：Temperature sensor coefficient
1095 | 71 | 0xA0 | AODO_O：AODO output scaling offset coefficient | [7 empty] | Usr Area | 0x6E | 0x9C | ALARM_LO (CFG_EN.scale_out_en = 0)
1096 | 72 | 0xA2 | AODO_F：AODO output scaling gain coefficient | [7 empty] | Usr Area | 0x6E | 0x9C | ALARM_LO (CFG_EN.scale_out_en = 1)
1097 | 73 | 0xA4 | LIMIT_LO：AODO lower output limit and hysteresis | [7 empty] | Usr Area | 0x70 | 0x9E | ALARM_HI (CFG_EN.scale_out_en = 0)
1098 | 74 | 0xA6 | LIMIT_HI：AODO upper output limit and hysteresis | [7 empty] | Usr Area | 0x70 | 0x9E | ALARM_HI (CFG_EN.scale_out_en = 1)
1099 | 75 | 0xA8 | ERR_MASK：Error flag signaling settings | [7 empty] | Usr Area | 0x72 | 0xA0 | AODO_O：AODO output scaling offset coefficient
1100 | 76 | 0xAA | ERR_VAL_HI_LO：Lower and upper error value | [7 empty] | Usr Area | 0x74 | 0xA2 | AODO_F：AODO output scaling gain coefficient
[11 empty] | Usr Area | 0x76 | 0xA4 | LIMIT_LO：AODO lower output limit and hysteresis
1101 | 77 | 0xE4 | Analog output time window for special mode | [7 empty] | Usr Area | 0x78 | 0xA6 | LIMIT_HI：AODO upper output limit and hysteresis
[11 empty] | Usr Area | 0x7A | 0xA8 | ERR_MASK：Error flag signaling settings
[11 empty] | Usr Area | 0x7C | 0xAA | ERR_VAL_HI_LO：Lower and upper error value
[11 empty] | Usr Area | 0x7E |  | CRC16 (over 16 bit words 0x00 ... 0x07C)
[13 empty] | 0xE4 | Analog output time window for special mode | General Parameters

## Sheet2
2024-12-31
PGS6冷媒传感器的调试寄存器数据说明
Modbus地址 |  | 意义说明
Hex | Dec
0x0300 | 768 | 温度相关Raw；
0x0301 | 769 | 传感器原始Raw； (即滤波后)
0x0302 | 770 | 温补后,加热电平补偿前的SRaw
0x0303 | 771 | 折线算法后原始PPM；
0x0304 | 772 | 湿度补偿量;
0x0305 | 773 | 气压补偿量；
0x0306 | 774 | 湿度气压补偿后PPM的0.1倍； 未减DC_Y内包含的常量前；
0x0307 | 775 | 温度灵敏度后的ppm，支持正负和大数据，不再除以10，s32类型数据的低16位
0x0308 | 776 | 温度灵敏度后的ppm，支持正负和大数据，不再除以10，s32类型数据的高16位
0x0309 | 777 | 目标气体的0.1%LFL值； (Clipping处理后)
0x030A | 778 | 报警标志；
0x030B | 779 | 监视加热电阻值对应的Raw，即Channel=AN6-DAC;GAIN=32对应Raw;
0x030C | 780 | 温度； TI HDC2010的温度；单位0.1℃；
0x030D | 781 | 湿度； TI HDC2010的相对湿度；单位0.1%；
0x030E | 782 | 气压； TW CMP201的气压；单位10Pa；
0x030F | 783 | Delta_Raw; 调整常量；
0x0310 | 784 | Delta_PPM1; 调整常量；
0x0311 | 785 | DC_Y; 调整常量；TableY里面增加的常量；默认35000(R454B)/25000(R32)
0x0312 | 786 | DAC调节参数；
0x0313 | 787 | 目标气体的0.1%LFL值； (未做Clipping处理)
0x0314 | 788 | HumiComp_S0 L16Bit; 湿度补偿参数S0的低16位组成的整数；
0x0315 | 789 | HumiComp_S0 H16Bit; 湿度补偿参数S0的高16位组成的整数；
0x0316 | 790 | HumiComp_S1 L16Bit; 湿度补偿参数S1的低16位组成的整数；
0x0317 | 791 | HumiComp_S1 H16Bit; 湿度补偿参数S1的高16位组成的整数；
0x0318 | 792 | HumiComp_S2 L16Bit; 湿度补偿参数S2的低16位组成的整数；
0x0319 | 793 | HumiComp_S2 H16Bit; 湿度补偿参数S2的高16位组成的整数；
0x031A | 794 | HumiComp_S3 L16Bit; 湿度补偿参数S3的低16位组成的整数；
0x031B | 795 | HumiComp_S3 H16Bit; 湿度补偿参数S3的高16位组成的整数；
0x031C | 796 | HumiComp_S4 L16Bit; 湿度补偿参数S4的低16位组成的整数；
0x031D | 797 | HumiComp_S4 H16Bit; 湿度补偿参数S4的高16位组成的整数；
0x031E | 798 | HumiComp_S5 L16Bit; 湿度补偿参数S5的低16位组成的整数；
0x031F | 799 | HumiComp_S5 H16Bit; 湿度补偿参数S5的高16位组成的整数；
0x0320 | 800 | HumiComp_S6 L16Bit; 湿度补偿参数S6的低16位组成的整数；
0x0321 | 801 | HumiComp_S6 H16Bit; 湿度补偿参数S6的高16位组成的整数；
0x0322 | 802 | HumiComp_S7 L16Bit; 湿度补偿参数S7的低16位组成的整数；
0x0323 | 803 | HumiComp_S7 H16Bit; 湿度补偿参数S7的高16位组成的整数；
0x0324 | 804 | HumiComp_S8 L16Bit; 湿度补偿参数S8的低16位组成的整数；
0x0325 | 805 | HumiComp_S8 H16Bit; 湿度补偿参数S8的高16位组成的整数；
0x0326 | 806 | HumiComp_Flag; 湿度补偿参数是否启动开关；
0x0327 | 807 | 记录信息寄存器，可帮助上位机记录信息，对固件无功能性影响；默认0；
0x0328 | 808 | PresComp_K0_L16Bit; 气压补偿参数K0的低16位组成的整数；
0x0329 | 809 | PresComp_K0_H16Bit; 气压补偿参数K0的高16位组成的整数；
0x032A | 810 | PresComp_K1_L16Bit; 气压补偿参数K1的低16位组成的整数；
0x032B | 811 | PresComp_K1_H16Bit; 气压补偿参数K1的高16位组成的整数；
0x032C | 812 | PresComp_K2_L16Bit; 气压补偿参数K2的低16位组成的整数；
0x032D | 813 | PresComp_K2_H16Bit; 气压补偿参数K2的高16位组成的整数；
0x032E | 814 | PresComp_Flag; 气压补偿参数是否有效的标志；
0x032F | 815 | 固件获取的量程数据的低16位。单位PPM;
0x0330 | 816 | SelfMoni_Enable，自监控功能开关。0关闭(默认)，1打开，关闭会擦除失效标识；
0x0331 | 817 | SelfMoni_DriftLimit,自监控功能的判断临界值，单位PPM；R454B默认5700；R32默认7200； 如果DriftLimit变大，会清除失效标识；下次重新判断再更新；
0x0332 | 818 | SelfMoni_DriftFault,自监控功能报错标志。0未失效，1失效；
0x0333 | 819 | 用于判断Drift的未强制处理目标气体的PPM；
0x0334 | 820 | 老化测试中的高温时间，单位分钟；默认0
0x0335 | 821 | 温度循环测试中的低温时间，单位分钟；默认0
0x0336 | 822 | 序列号的年月日信息；TimeSn_Time，默认0，年7位，月4位，日5位
0x0337 | 823 | 序列号的年数字信息；TimeSn_SN，默认0
0x0338 | 824 | 用于判断Drift的未强制处理目标气体的PPM；s32型数据的低2字节
0x0339 | 825 | 用于判断Drift的未强制处理目标气体的PPM；s32型数据的高2字节
0x033A | 826 | 低浓度Clipping修理功能控制位,0表示关闭，非零表示开启；默认1打开
0x033B | 827 | 高湿老化的时间，单位分钟；默认0
0x033C | 828 | 高温温补参数，高低温分界温度Raw，Raw_60c，默认0xFFFF;
0x033D | 829 | 高温温补参数，高温段温度raw基准，Raw_hc，默认0xFFFF；
0x033E | 830 | 温补参数，TRaw增量基准数据。
0x033F | 831 | 温补参数，三次多项式温补的0次方系数数据
0x0340 | 832 | 温补参数，三次多项式温补的1次方系数数据
0x0341 | 833 | 温补参数，三次多项式温补的2次方系数数据的低16位数据；
0x0342 | 834 | 温补参数，三次多项式温补的2次方系数数据的高16位数据；
0x0343 | 835 | 温补参数，三次多项式温补的3次方系数的2^30整数的低16位数据；
0x0344 | 836 | 温补参数，三次多项式温补的3次方系数的2^30整数的低16位数据；
0x0345 | 837 | 指定使用第几个旧值，折线算法后缓存5个原始PPM值，Data0,1,2,3,4,从新到旧；
0x0346 | 838 | 使用寿命报警临界值；默认值：15年的天数，5475
0x0347 | 839 | 使用寿命预警临界值；默认值：14.5年天数，5295
0x0348 | 840 | 湿度变化快慢临界值，单位是0.1%RH/s;范围是[0,1000].譬如:若设为25,则是每秒变化2.5%RH;
0x0349 | 841 | 固件计算出来的湿度变化速度量。单位是0.1%RH/s;
0x034A | 842 | 参数校验和数据；覆盖参数的校验和，按照u8计算；
0x034B | 843 | 异常标识数据
0x034C | 844 | 加热电阻控制,每个加热周期的加热时间，ms；
0x034D | 845 | 加热电阻控制,每个加热周期的总时间，ms；
0x034E | 846 | 加热电平电路补偿，HtComp_TRaw_Base是温度TRaw的增量基准；默认65535；
0x034F | 847 | 加热电平电路补偿，HtComp_HtRaw_Base是HtRaw的增量基准；默认65535；
0x0350 | 848 | 加热电平电路补偿，HtComp_Kh是求实时基准点用的参数；默认0；
0x0351 | 849 | 加热电平电路补充，HtComp_SP确定是否补偿的参数；默认65535；
0x0352 | 850 | 加热电平电路补偿，HtComp_Ks是求补偿量的一个参数；默认0；
0x0353 | 851 | 加热电平电路补偿，也就是Ch=AN6-DAC,Gain=32,DAC设置值；HtMoni_Dac;
0x0354 | 852 | 加热电平电路补偿，监视加热电阻值对应的Raw，即Channel=AN6-DAC;GAIN=32对应Raw;
0x0355 | 853 | 温度相关Raw；
0x0356 | 854 | 加热电平电路补偿，实时监视电平基准值HtRaw_Base_rt;
0x0357 | 855 | 加热电平电路补偿，Dlt_P0;
0x0358 | 856 | 加热电平电路补偿，Dlt_P;
0x0359 | 857 | 加热电平电路补偿，加热电平实时HtRaw_rt和HtRaw_Base_rt的差值;
0x035A | 858 | 温补后,加热电平补偿前的SRaw
0x035B | 859 | 加热电平电路补偿，总的补偿量；
0x035C | 860 | 温补后,加热电平补偿后的SRaw
SelfMoni_Enable
| BIT15 | 未定义
| BIT14 | 未定义
| BIT13 | 未定义
| BIT12 | 未定义
| BIT11 | 未定义
| BIT10 | 未定义
| BIT9 | 未定义
| BIT8 | 未定义
| BIT7 | 未定义
| BIT6 | 未定义
| BIT5 | 未定义
| BIT4 | 未定义
| BIT3 | 未定义
| BIT2 | 未定义
| BIT1 | 未定义
| BIT0 | 自监控功能开关。0关闭，1打开，关闭会擦除失效标识；

## Sheet4
Modbus Register Address and E703 CM Address Map |  |  | Modbus Register Address and E703 Register Address Map
MB_Addr | CM_Addr | Note | MB_Addr | Reg_Addr | Note
1296 | 0x20 | CFG_EN | 1068 | 0x6A | User data
1298 | 0x24 | CFG_PADS0
1301 | 0x2A | CFG_PERIOD
1304 | 0x30 | CFG_ADC
1305 | 0x32 | CFG_LP0
1306 | 0x34 | CFG_LP1
1308 | 0x38 | CFG_AFE1
1310 | 0x3C | User data

## DefaultCM
序号 | 寄存器名称 | 值（16进制） | 值（10进制）
0 | SER0 | 0x51F2 | 20978
1 | SER1 | 0x0187 | 391
2 | RATIO_DAC01 | 0x05DD | 1501
3 | RATIO_DAC23 | 0xEC00 | -5120
4 | RATIO_DAC45 | 0x0007 | 7
5 | ABS_V_DAC01 | 0x0603 | 1539
6 | ABS_V_DAC23 | 0xF6E2 | -2334
7 | ABS_V_DAC45 | 0x02F8 | 760
8 | ABS_I_DAC01 | 0x0020 | 32
9 | ABS_I_DAC23 | 0x03C0 | 960
0A | ABS_I_DAC45 | 0x045E | 1118
0B | G01 | 0xD8FB | -9989
0C | G2OFF | 0x2900 | 10496
0D | CFG_CAL0 | 0x0FC3 | 4035
0E | CFG_CAL1 | 0x02AF | 687
0F | CRC8 | 0x0400 | 1024
10 | CFG_EN | 0x12D6 | 4822
11 | CFG_SPI_I2C | 0x6C05 | 27653
12 | CFG_PADS0 | 0x7000 | 28672
13 | CFG_PADS1 | 0x099F | 2463
14 | CFG_PADS2 | 0x100F | 4111
15 | CFG_PERIOD | 0x0001 | 1
16 | CFG_AODO | 0x0880 | 2176
17 | CFG_SBC_INTF | 0x0000 | 0
18 | CFG_ADC | 0x78D4 | 30932
19 | CFG_LP0 | 0x1452 | 5202
1A | CFG_LP1 | 0x029D | 669
1B | CFG_AFE0 | 0x0C80 | 3200
1C | CFG_AFE1 | 0x0B47 | 2887
1D | CFG_AFE2 | 0x1154 | 4436
1E | USER | 0x0001 | 1
1F | T_O | 0x0000 | 0
20 | T_F | 0x1000 | 4096
21 | S_O | 0x0000 | 0
22 | S_F | 0x0000 | 0
23 | S0 | 0x0000 | 0
24 | S1 | 0x0000 | 0
25 | S2 | 0x0000 | 0
26 | S3 | 0x0000 | 0
27 | S4 | 0x0000 | 0
28 | S5 | 0x0000 | 0
29 | S6 | 0x0000 | 0
2A | S7 | 0x0000 | 0
2B | S8 | 0x0000 | 0
2C | S9 | 0x0000 | 0
2D | S10 | 0x0000 | 0
2E | S11 | 0x0000 | 0
2F | S12 | 0x0000 | 0
30 | S13 | 0x0000 | 0
31 | S14 | 0x0000 | 0
32 | S15 | 0x0000 | 0
33 | T0 | 0x0F4D | 3917
34 | T1 | 0xBC8E | -17266
35 | T2 | 0xFC54 | -940
36 | T3 | 0x0000 | 0
37 | ALARM_LO | 0x0000 | 0
38 | ALARM_HI | 0x0000 | 0
39 | AODO_O | 0x0000 | 0
3A | AODO_F | 0x0000 | 0
3B | LIMIT_LO | 0x0000 | 0
3C | LIMIT_HI | 0x0000 | 0
3D | ERR_MASK | 0x0000 | 0
3E | ERR_VAL_HI_LO | 0x0000 | 0
3F | CRC16 | 0x6A55 | 27221
40 | VERSION | 0x0020 | 32

## PGS6Flash
PGS6冷媒传感器MCU内部EEPROM即各种参数的默认值；HT8 MCU BH66F5242 BH66F5250 BH67F2762 Internal EEPROM Allocation
Addr |  | 0 | 1 | 2 | 3 | 4 | 5 | 6 | 7 | MCU Type
|  | 0x00 | 0x01 | 0x02 | 0x03 | 0x04 | 0x05 | 0x06 | 0x07
0 | 0x00 | 0: X0=65535; 2: X1=65535; 4: X2=65535; 6: X3=65535 | BH66F5242
8 | 0x08 | 0: X4=65535; 2: X5=65535; 4: X6=65535; 6: X7=65535 | BH66F5242
16 | 0x10 | 0: X8=65535; 2: X9=65535; 4: X10=65535; 6: X11=0 | BH66F5242
24 | 0x18 | 0: X12=0; 2: X13=0; 4: X14=0; 6: Y0=65535 | BH66F5242
32 | 0x20 | 0: Y1=65535; 2: Y2=65535; 4: Y3=65535; 6: Y4=65535 | BH66F5242
40 | 0x28 | 0: Y5=65535; 2: Y6=65535; 4: Y7=65535; 6: Y8=65535 | BH66F5242
48 | 0x30 | 0: Y9=65535; 2: Y10=65535; 4: Y11=Opt,CoolTime; 6: Y12=0 | BH66F5242
56 | 0x38 | 0: Y13=0; 2: Y14=10000,10Pa; 4: OFFSET=0; 6: GAIN=0 | BH66F5242
64 | 0x40 | 0: SysCfg=>Opt; 2: BriComp_TRaw_Base=65535; 4: BriComp_BRaw_Base=65535; 6: BriComp_Kb=0 | BH66F5250
72 | 0x48 | 0: BriComp_SP=65535; 2: BriComp_Ks=0 | BH66F5250
80 | 0x50 | 0: TC_P3[0]=0; 2: TC_P3[1]=0; 4: TC_DlyNbr=0; 6: Reset_Src | BH66F5250
88 | 0x58 | 0: Para_ChkData=65535; 2: DAC=1820;; 4: Delta_Raw=0; 6: Delta_PPM1=0 | BH66F5250
96 | 0x60 | 0: DC_Y=>Opt; 2: Alert_LifeTime=5295; 4: Exceed_Lifetime=5475; 6: Leak_Threshold=100 | BH66F5250
104 | 0x68 | Work_Day=0 |  | Work_Hour=0 |  | UD0 | UD1 | UD2 | UD3 | BH66F5250
112 | 0x70 | UD4 | UD5 | UD6 | UD7 | UD8 | UD9 | UD10 | UD11 | BH66F5250
120 | 0x78 | UD12 | UD13 | UD14 | UD15 | UD16 | UD17 | UD18 | UD19 | BH66F5250
128 | 0x80 | UD4 UD12: HumiComp_S0=>Opt; UD8 UD16: HumiComp_S1=>Opt | BH67F2762
136 | 0x88 | UD4 UD12: HumiComp_S2=>Opt; UD8 UD16: HumiComp_S3=>Opt | BH67F2762
144 | 0x90 | UD4 UD12: HumiComp_S4=>Opt; UD8 UD16: HumiComp_S5=>Opt | BH67F2762
152 | 0x98 | UD4 UD12: HumiComp_S6=>Opt; UD8 UD16: HumiComp_S7=>Opt | BH67F2762
160 | 0xA0 | UD4 UD12: HumiComp_S8=>Opt; UD8 UD16: HumiComp_Flag=1; UD10 UD18: RecordInfo=0 | BH67F2762
168 | 0xA8 | UD4 UD12: PresComp_K0=>Opt; UD8 UD16: PresComp_K1=>Opt | BH67F2762
176 | 0xB0 | UD4 UD12: PresComp_K2=>Opt; UD8 UD16: PresComp_Flag=1; UD10 UD18: Undefined | BH67F2762
184 | 0xB8 | UD4 UD12: SelfMoni_Enable=0; UD6 UD14: SelfMoni_DriftLimit=>Opt; UD8 UD16: SelfMoni_DriftFault=0; UD10 UD18: SelfMoni_RealPPM(RO) | BH67F2762
192 | 0xC0 | UD4 UD12: TotalTime_HighTmp=0; UD6 UD14: TotalTime_LowTmp=0; UD8 UD16: TimeSn_Time=0; UD10 UD18: TimeSn_SN=0 | BH67F2762
200 | 0xC8 | UD4 UD12: Clip_Index=1; UD6 UD14: TotalTime_HighHum=0; UD8 UD16: Gas_Type; UD10 UD18: HR_Reg0x012D=0 | BH67F2762
208 | 0xD0 | UD4 UD12: Humi_Rate_Thre=1000; UD6 UD14: HeatBoard_Duty=0; UD8 UD16: HeatBoard_Period=0; UD10 UD18: HtMoni_Dac=65535 | BH67F2762
216 | 0xD8 | UD4 UD12: HtComp_HtRaw_Base=65535; UD6 UD14: HtComp_Kht=0 | BH67F2762
224 | 0xE0 | [8 empty] | BH67F2762
232 | 0xE8 | [8 empty] | BH67F2762
240 | 0xF0 | [8 empty] | BH67F2762
248 | 0xF8 | [8 empty] | BH67F2762
|  | Option |  | DefaultValue | Opt | 波特率 | 起始位数 | 数据位数 | 奇偶校验 | 停止位数
|  | SysCfg=>Opt |  | 324 | Haier | 9600 | 1 | 8 | 偶校验Even | 1
|  | SysCfg=>Opt |  | 384 | Midea | 2400 | 1 | 8 | 无None | 2
|  | DC_Y=>Opt |  | 35000 | R454B
|  | DC_Y=>Opt |  | 25000 | R32
|  | SelfMoni_DriftLimit=>Opt |  | 5700 | R454B
|  | SelfMoni_DriftLimit=>Opt |  | 7200 | R32
|  | 湿度补偿参数 |  | 见下一页
|  | 气压补偿参数 |  | 见下一页

## Sheet3
PGS6冷媒传感器MCU内部EEPROM即各种参数的默认值；HT8 MCU BH66F5242 BH66F5250 BH67F2762 Internal EEPROM Allocation
Addr |  | 0 | 1 | 2 | 3 | 4 | 5 | 6 | 7 | MCU Type
|  | 0x00 | 0x01 | 0x02 | 0x03 | 0x04 | 0x05 | 0x06 | 0x07
0 | 0x00 | 0: X0=65535; 2: X1=65535; 4: X2=65535; 6: X3=65535 | BH66F5242
8 | 0x08 | 0: X4=65535; 2: X5=65535; 4: X6=65535; 6: X7=65535 | BH66F5242
16 | 0x10 | 0: X8=65535; 2: X9=65535; 4: X10=65535; 6: X11=0 | BH66F5242
24 | 0x18 | 0: X12=0; 2: X13=0; 4: X14=0; 6: Y0=65535 | BH66F5242
32 | 0x20 | 0: Y1=65535; 2: Y2=65535; 4: Y3=65535; 6: Y4=65535 | BH66F5242
40 | 0x28 | 0: Y5=65535; 2: Y6=65535; 4: Y7=65535; 6: Y8=65535 | BH66F5242
48 | 0x30 | 0: Y9=65535; 2: Y10=65535; 4: Y11=Opt,CoolTime; 6: Y12=0 | BH66F5242
56 | 0x38 | 0: Y13=0; 2: Y14=10000,10Pa; 4: OFFSET=0; 6: GAIN=0 | BH66F5242
64 | 0x40 | 0: SysCfg=>Opt; 2: BriComp_TRaw_Base=65535; 4: BriComp_BRaw_Base=65535; 6: BriComp_Kb=0 | BH66F5250
72 | 0x48 | 0: BriComp_SP=65535; 2: BriComp_Ks=0 | BH66F5250
80 | 0x50 | 0: TC_P3[0]=0; 2: TC_P3[1]=0; 4: TC_DlyNbr=0; 6: Reset_Src | BH66F5250
88 | 0x58 | 0: Para_ChkData=65535; 2: DAC=1820;; 4: Delta_Raw=0; 6: Delta_PPM1=0 | BH66F5250
96 | 0x60 | 0: DC_Y=>Opt; 2: Alert_LifeTime=5295; 4: Exceed_Lifetime=5475; 6: Leak_Threshold=100 | BH66F5250
104 | 0x68 | Work_Day=0 |  | Work_Hour=0 |  | UD0 | UD1 | UD2 | UD3 | BH66F5250
112 | 0x70 | UD4 | UD5 | UD6 | UD7 | UD8 | UD9 | UD10 | UD11 | BH66F5250
120 | 0x78 | UD12 | UD13 | UD14 | UD15 | UD16 | UD17 | UD18 | UD19 | BH66F5250
128 | 0x80 | UD4 UD12: HumiComp_S0=>Opt; UD8 UD16: HumiComp_S1=>Opt | BH67F2762
136 | 0x88 | UD4 UD12: HumiComp_S2=>Opt; UD8 UD16: HumiComp_S3=>Opt | BH67F2762
144 | 0x90 | UD4 UD12: HumiComp_S4=>Opt; UD8 UD16: HumiComp_S5=>Opt | BH67F2762
152 | 0x98 | UD4 UD12: HumiComp_S6=>Opt; UD8 UD16: HumiComp_S7=>Opt | BH67F2762
160 | 0xA0 | UD4 UD12: HumiComp_S8=>Opt; UD8 UD16: HumiComp_Flag=1; UD10 UD18: RecordInfo=0 | BH67F2762
168 | 0xA8 | UD4 UD12: PresComp_K0=>Opt; UD8 UD16: PresComp_K1=>Opt | BH67F2762
176 | 0xB0 | UD4 UD12: PresComp_K2=>Opt; UD8 UD16: PresComp_Flag=1; UD10 UD18: Undefined | BH67F2762
184 | 0xB8 | UD4 UD12: SelfMoni_Enable=0; UD6 UD14: SelfMoni_DriftLimit=>Opt; UD8 UD16: SelfMoni_DriftFault=0; UD10 UD18: SelfMoni_RealPPM(RO) | BH67F2762
192 | 0xC0 | UD4 UD12: TotalTime_HighTmp=0; UD6 UD14: TotalTime_LowTmp=0; UD8 UD16: TimeSn_Time=0; UD10 UD18: TimeSn_SN=0 | BH67F2762
200 | 0xC8 | UD4 UD12: Clip_Index=1; UD6 UD14: TotalTime_HighHum=0; UD8 UD16: Gas_Type; UD10 UD18: HR_Reg0x012D=0 | BH67F2762
208 | 0xD0 | UD4 UD12: Humi_Rate_Thre=1000; UD6 UD14: HeatBoard_Duty=0; UD8 UD16: HeatBoard_Period=0; UD10 UD18: HtMoni_Dac=65535 | BH67F2762
216 | 0xD8 | UD4 UD12: HtComp_HtRaw_Base=65535; UD6 UD14: HtComp_Kht=0 | BH67F2762
224 | 0xE0 | [8 empty] | BH67F2762
232 | 0xE8 | [8 empty] | BH67F2762
240 | 0xF0 | [8 empty] | BH67F2762
248 | 0xF8 | [8 empty] | BH67F2762
|  | Option |  | DefaultValue | Opt | 波特率 | 起始位数 | 数据位数 | 奇偶校验 | 停止位数
|  | SysCfg=>Opt |  | 324 | Haier | 9600 | 1 | 8 | 偶校验Even | 1
|  | SysCfg=>Opt |  | 384 | Midea | 2400 | 1 | 8 | 无None | 2
|  | DC_Y=>Opt |  | 35000 | R454B
|  | DC_Y=>Opt |  | 25000 | R32
|  | SelfMoni_DriftLimit=>Opt |  | 5700 | R454B
|  | SelfMoni_DriftLimit=>Opt |  | 7200 | R32
|  | 湿度补偿参数 |  | 见下一页
|  | 气压补偿参数 |  | 见下一页

## DataFlashAddrMap
Data Flash Address To Modbus Address;(DF[0x00500200],DF[0x00500201] ==>> MB[1536])
Addr |  | 0 | 1 | 2 | 3 | 4 | 5 | 6 | 7
|  | 0x00 | 0x01 | 0x02 | 0x03 | 0x04 | 0x05 | 0x06 | 0x07
0 | 0x00 | 0: StartSign; 2: StartSign; 4: TimeSn_Time; 6: TimeSn_SN
8 | 0x08 | 0: Reserved; 2: TComp_TRawBase; 4: TComp_P0; 6: Reserved
16 | 0x10 | 0: TComp_P1; 2: Reserved; 4: TComp_P2
24 | 0x18 | 0: TComp_P3; 4: Reserved; 6: Reserved
32 | 0x20 | 0: PreHeatTime; 2: CoolTime; 4: SRaw_FilterCnt; 6: Gas_Type
40 | 0x28 | 0: X0; 2: X1; 4: X2; 6: X3
48 | 0x30 | 0: X4; 2: X5; 4: X6; 6: X7
56 | 0x38 | 0: X8; 2: X9; 4: X10; 6: X11
64 | 0x40 | 0: X12; 2: X13; 4: X14; 6: X15
72 | 0x48 | 0: Y0; 2: Y1; 4: Y2; 6: Y3
80 | 0x50 | 0: Y4; 2: Y5; 4: Y6; 6: Y7
88 | 0x58 | 0: Y8; 2: Y9; 4: Y10; 6: Y11
96 | 0x60 | 0: Y12; 2: Y13; 4: Y14; 6: Y15
104 | 0x68 | 0: DC_Y; 2: Delta_Raw; 4: Delta_PPM; 6: Reserved
112 | 0x70 | 0: HumComp_P0; 4: HumComp_P1
120 | 0x78 | 0: HumComp_P2; 4: HumComp_P3
128 | 0x80 | 0: HumComp_P4; 4: HumComp_P5
136 | 0x88 | 0: HumComp_P6; 4: HumComp_P7
144 | 0x90 | 0: HumComp_Flag; 2: Reserved; 4: Reserved; 6: Reserved
152 | 0x98 | 0: PresComp_P0; 4: PresComp_P1
160 | 0xA0 | 0: PresComp_P2; 4: PresComp_PBase; 6: PresComp_Flag
168 | 0xA8 | 0: TmpRate_P; 2: Reserved; 4: Reserved; 6: Reserved
176 | 0xB0 | 0: HtComp_TRawBase; 2: HtComp_HtRawBase; 4: HtComp_Kh; 6: HtComp_SP
184 | 0xB8 | 0: HtComp_Ks; 2: HtComp_DP0; 4: RH_Rate
192 | 0xC0 | 0: Concen_Threshold
200 | 0xC8 | 0: ASC_Func_EN; 2: ASC_PPM_HighTh; 4: ASC_PPM_LowTh; 6: ASC_Tmpr_RateTh
208 | 0xD0 | 0: ASC_Humi_RateTh; 2: ASC_Adjust_Cnt; 4: ASC_Value1; 6: ASC_Value2
216 | 0xD8 | 0: ASC_Value3; 2: ASC_Value4; 4: ASC_Value5; 6: ASC_Value6
224 | 0xE0 | 0: ASC_Fast_ProcCnt ASC_Fast_FailCnt; 2: ASC_Fast_Value; 4: HeatBoard_Duty; 6: HeatBoard_Period
232 | 0xE8 | 0: HeatBoard_PreTime
240 | 0xF0
248 | 0xF8 | 0: Dbg_Data1; 2: Dbg_Data2; 4: StopSign; 6: StopSign